## basic parameters
Sanjack API Pumping Unit Basic Parameters
Item | Type | Stroke Length (in) | Maximum Impulse(sub /min) | Lifting Capacity (lbs) | Rated Torque (in.lbs) | Motor Type | Reduction Ratio | Total Mass(t) Commonly used the ECB value | External Size(mm)
1 | C-80D-119-64 | 64/53/42 | 12 | 11900 | 80000 | NEMA 324T-8 20HP | 31.75 | 6984kg | 7455*1834*4323
2 | C-114D-143-64 | 64/54/44 |  | 14300 | 114000 | NEMA 324T-8 20HP | 28.36 | 8972kg | 6807*1849*4640
3 | C-114D-173-64 | 64/54/44 |  | 17300 | 114000 | NEMA 324T-8 20HP | 28.36 | 10637kg | 6935*1992*5390
4 | C-114D-143-74 | 74/62/51 |  | 14300 | 114000 | NEMA 324T-8 20HP | 28.36 | 8405kg | 7104*1731*5130
5 | C-160D-173-74 | 74/62/51 |  | 17300 | 160000 | NEMA 324T-8 20HP | 28.51 | 15396kg | 8992*1992*6859
6 | C-160D-200-74 | 74/62/51 |  | 20000 | 160000 | NE324T-6D-25HP | 28.51 | 13568kg | 7225*2130*5494
7 | C-160D-173-86 | 86/74/62 |  | 17000 | 160000 | NE286T-6D-20HP | 28.51 | 13855kg | 9873*2130*6362
8 | C-160D-173-100 | 100/86/74 |  | 17300 | 160000 | NE286T-6D-20HP | 28.51 | 12746kg | 8260*2080*6320
9 | C-228D-246-86 | 86/74/61 |  | 24600 | 228000 | NE286T-6D-20HP | 28.87 | 16220kg | 8612*2260*6859
10 | C-228-213-100 | 100/86/73 |  | 21300 | 228000 | NE286T-6D-20HP | 28.87 | 16000kg | 9058*2260*7182
11 | C-228D-213-120 | 120/102/84 |  | 21300 | 228000 | NE365T-6D-40HP | 28.87 | 18640kg | 9940*7610*2590
12 | C-320D-256-100 | 100/85/70 |  | 25600 | 320000 | NE365T-6D-40HP | 28.81 | 19315kg | 9775*3190*7433
13 | C-320D-305-100 | 100/85/70 |  | 30500 | 320000 | NE404T-6D-50HP | 28.81 | 20216kg | 9775*3190*7433
14 | C-320D-213-120 | 120/102/84 |  | 21300 | 320000 | NE365T-6D-40HP | 28.81 | 19440kg | 9940*7610*2590
15 | C-320D-256-120 | 120/102/84 |  | 25600 | 320000 | NE365T-6D-40HP | 28.81 | 19200kg | 10402*3190*7643
16 | C-320D-256-144 | 144/124/106 |  | 25600 | 320000 | NE405T-6D-60HP | 28.81 | 23398kg | 11180*2778*8727
17 | C-456D-256-120 | 120/102/84 |  | 25600 | 456000 | NE365T-6D-40HP | 28.25 | 19970kg | 10402*3190*7643
18 | C-456D-256-144 | 144/124/106 |  | 25600 | 456000 | NE405T-6D-60HP | 28.25 | 24168kg | 11180*2778*8727
19 | C-456D-305-144 | 144/124/106 |  | 30500 | 456000 | NE405T-6D-60HP | 28.25 | 26347kg | 11180*2778*8727
20 | C-456D-305-168 | 168/145/124 |  | 30500 | 456000 | NE405T-6D-60HP | 28.25 | 30149kg | 11927*2778*9021
21 | C-640D-305-144 | 144/124/106 | 6 | 30500 | 640000 | NE405T-6D-60HP | 27.21 | 26216kg | 11310*3640*8745
22 | C-640D-365-144 | 144/124/106 |  | 36500 | 640000 | NE444T-6D-75HP | 27.21 | 28355kg | 12044*3520*8985
23 | C-640D-305-168 | 168/145/124 |  | 30500 | 640000 | NE445T-6D 75HP | 27.21 | 28560kg | 11927*2778*9021
24 | C-640D-365-168 | 168/145/124 |  | 36500 | 640000 | NE444T-6D-75HP | 27.21 | 30504kg | 12044*3520*8985
25 | C-912D-427-144 | 144/124/106 |  | 42700 | 912000 | NE444T-6D-75HP | 28.79 | 36515kg | 11580*3490*8744
26 | C-912D-365-168 | 168/145/124 |  | 36500 | 912000 | NE445-6D-100HP | 28.79 | 34372kg | 12230*2737*9020
27 | C-912D-305-192 | 192/165/139 |  | 30500 | 912000 | NE445-6D-100HP | 28.79 | 31840kg | 12189*3490*9780
28 | C-912D-427-192 | 192/165/139 |  | 42700 | 912000 | NE445-6D-100HP | 28.79 | 39206kg | 12200*3490*9780
29 | C-1280D-365-240 | 240/209/179 |  | 36500 | 1280000 | NE445-6D-100HP | 28.67 | 41305kg | 12200*3490*9779
30 | C-1280D-427-192 | 192/165/139 |  | 42700 | 1280000 | NE445-6D-100HP | 28.67 | 42306kg | 12200*3490*9780
www.oilpumpjack.com
OIL PUMP JACK

## Size parameters
Size Parameters
unit（inches）
NO. | Pumping Unit Type | A | B | C | D | E | F | G | H | I | J | K | L | M | N | R(M) | T | W | X | VV | UU | AA
1 | C912D-365-192TH | 210 | 120.31 | 286.02 | 120 | 244.33 | 172.5 | 321.93 | 111.2 | 18.98 | 108.27 | 157.91 | 62.59 | 463.5 | 22.05 | 86.61 | 48.43 | 53.9 | 113.7 | 51.97 | 35.47 | 49.57
2 | C912D-365-168TH | 210 | 120.31 | 261.97 | 120 | 244.33 | 148.5 | 321.89 | 111.2 | 41.38 | 108.27 | 158.35 | 50.39 | 464.8 | 22.05 | 86.81 | 48.43 | 53.9 | 113.7 | 51.97 | 40.31 | 49.53
3 | C640D-365-168TH | 210 | 120.31 | 261.97 | 120 | 238.66 | 148.5 | 310.8 | 111.2 | 41.38 | 108.27 | 159.65 | 50.39 | 425.43 | 22.05 | 85.87 | 41.34 | 53.19 | 107.76 | 51.97 | 37.13 | 50.2
4 | C640D-305-168TH | 210 | 120.04 | 262 | 120 | 237.72 | 148.5 | 310.2 | 111.38 | 34.84 | 108.27 | 159.25 | 68.86 | 426.4 | 17.72 | 75.98 | 41.34 | 51.18 | 107.6 | 44.57 | 31.89 | 52
5 | C640D-365-144TH | 180 | 120.31 | 261.97 | 120 | 238.74 | 148.5 | 310.8 | 110.98 | 40.47 | 108.27 | 129.61 | 73.7 | 404.09 | 22.05 | 85.87 | 41.34 | 53.19 | 107.76 | 51.97 | 35.55 | 50.2
6 | C456D-365-120TH | 151.97 | 120.31 | 261.97 | 120 | 238.74 | 148.5 | 314.66 | 110.93 | 40.43 | 108.27 | 101.57 | 94.37 | 384.61 | 22.05 | 85.87 | 39.37 | 53.19 | 109.37 | 51.97 | 39.09 | 50.12
7 | C456D-305-144TH | 180 | 120.04 | 262.01 | 120 | 237.72 | 148.5 | 310.16 | 110.98 | 36.85 | 108.27 | 129.21 | 76.38 | 406.02 | 17.72 | 75.98 | 39.37 | 51.18 | 109.37 | 51.97 | 35.59 | 50.2
8 | C456D-256-144TH | 180 | 120.04 | 260.4 | 120 | 237.72 | 148.5 | 310.31 | 109.02 | 38.07 | 106.3 | 129.21 | 81.5 | 405.63 | 15.75 | 75.98 | 39.37 | 50.87 | 109.37 | 51.97 | 35.59 | 49.02
9 | C320D-305-120TH | 155 | 111.06 | 232.01 | 110.98 | 237.32 | 132.01 | 296.85 | 95.98 | 39.96 | 108.27 | 101.57 | 93.86 | 384.84 | 17.72 | 75.98 | 37.4 | 51.18 | 109.37 | 51.97 | 38.19 | 52.76
10 | C320D-305-100TH | 129.02 | 111.06 | 232.01 | 110.98 | 213.39 | 132 | 296.85 | 95.98 | 34.65 | 95 | 83.15 | 87.72 | 336.3 | 15.75 | 68.9 | 37.4 | 44.96 | 95.28 | 51.97 | 38.19 | 52.76
11 | C320D-256-120TH | 155 | 111.06 | 232.01 | 110.98 | 213.39 | 132.01 | 296.85 | 95.98 | 45.83 | 95 | 109.13 | 63.15 | 354.65 | 15.75 | 68.9 | 37.4 | 44.96 | 95.28 | 51.97 | 38.19 | 52.76
12 | C228D-246-86TH | 110.98 | 111 | 216.14 | 110.98 | 203.07 | 132 | 265.98 | 81.1 | 41.59 | 78.74 | 68.35 | 85.1 | 306.69 | 15.75 | 65.35 | 33.46 | 41.81 | 84.88 | 31.5 | 34.88 | 35.63
13 | C228D-213-86TH | 110.98 | 96.06 | 195.75 | 95.98 | 185.04 | 114.02 | 247.04 | 80.71 | 36.69 | 76.18 | 72.5 | 65.63 | 287.13 | 14.17 | 59.75 | 33.46 | 37 | 82.54 | 33.25 | 29.88 | 37.13
14 | C160D-200-74TH | 95.98 | 84.06 | 168.66 | 84.02 | 162.4 | 95.98 | 222.32 | 69.68 | 34.25 | 67.72 | 62.09 | 54.65 | 264.56 | 14.17 | 57.76 | 29.53 | 37.2 | 83.86 | 31.5 | 28.82 | 25.04
15 | C114D-173-64TH | 84.02 | 84.06 | 167.09 | 84.02 | 158.46 | 93.74 | 216.54 | 70.35 | 42.52 | 67.72 | 49.57 | 54.65 | 230.35 | 12.6 | 57.76 | 25.59 | 34.65 | 78.43 | 31.5 | 28.82 | 26.5
16 | C80D-133-54TH | 72 | 64.02 | 127.17 | 64.02 | 122.09 | 74.49 | 165.83 | 52.17 | 25.75 | 50 | 48.43 | 42.2 | 188.19 | 11.02 | 42.32 | 21.65 | 25.12 | 60.28 | 27.95 | 13.58 | 19.29
17 | C40D-89-42TH | 55.98 | 48.19 | 108.35 | 47.99 | 98 | 57.52 | 186.5 | 46.85 | 16.38 | 44 | 41 | 42 | 152 | 9.84 | 38.5 | 17.72 | 25 | 58 | 25.25 | 13.5 | 16.63
TL:
1 | C456D-365-120TL-A54 | 3860 | 3056 | 6654 | 1195 | 9168 | 3772 | 5558 | 2810 | 1027 | 2750 | 2580 | 2397 | 9769 | 560 | 2181 | 1351 | 2778
2 | C640D-365-144TL-A54 | 4572 | 3056 | 6654 | 1196 | 9268 | 3772 | 5658 | 2820 | 999 | 2750 | 3292 | 1879 | 10264 | 560 | 2181 | 1351 | 2737
3 | C640D-365-144TL-E565 | 4572 | 3056 | 6654 | 1196 | 10308 | 3772 | 5658 | 2820 | 999 | 2750 | 3292 | 1879 | 10264 | 560 | 2181 | 1351 | 2737
4 | C640D-365-144TL-L795 | 4572 | 3056 | 6654 | 1196 | 10308 | 3772 | 5658 | 2820 | 999 | 2750 | 3292 | 1879 | 10264 | 560 | 2181 | 1351 | 2737
5 | C640D-365-168TL-A54 | 5335 | 3056 | 6654 | 1196 | 9268 | 3772 | 5658 | 2820 | 1051 | 2750 | 4055 | 1280 | 10806 | 560 | 2181 | 1351 | 2737
6 | C640D-365-168TL-L795 | 5335 | 3056 | 6654 | 1196 | 10308 | 3772 | 5658 | 2820 | 1051 | 2750 | 4055 | 1280 | 10806 | 560 | 2181 | 1351 | 2737
7 | C912D-365-192TL-A62 | 5334 | 3056 | 7265 | 1347 | 9447 | 4382 | 5837 | 2820 | 1107 | 2750 | 4043 | 1681 | 11727 | 560 | 2200 | 1367 | 2888
8 | C912D-365-168TL-A54 | 5335 | 3056 | 6654 | 1196 | 9447 | 3751 | 5837 | 2820 | 1477 | 2750 | 4055 | 854 | 10806 | 560 | 2181 | 1351 | 2888
9 | C912D-365-168TL-DP80 | 5335 | 3056 | 6654 | 1196 | 10187 | 3751 | 5837 | 2820 | 1477 | 2750 | 4055 | 854 | 10806 | 560 | 2200 | 1369 | 2888
10 | C912D-365-168TL-L795 | 5335 | 3056 | 6654 | 1196 | 10487 | 3751 | 5837 | 2820 | 1477 | 2750 | 4055 | 854 | 10806 | 560 | 2200 | 1369 | 2888
11 | C912D-427-144TL | 4572 | 3056 | 6654 | 1196 | 9447 | 3772 | 5837 | 2820 | 1028 | 2750 | 3293 | 1873 | 10264 | 560 | 2200 | 1369 | 2888
www.oilpumpjack.com

## Detailed parameters
Detailed Parameters
Model |  | C912D-365-168TH | C640D-365-168TH | C640D-365-144TH | C640D-305-168TH | C456D-365-120TH | C456D-305-168TH | C456D-305-144TH | C456D-256-144TH | C320D-305-120TH | C320D-256-120TH | C320D-305-100TH | C320D-256-100TH | C228D-246-86TH | C228-213-100 | C160D-200-74TH | C160D-173-86TH | C114D-173-64TH | C80-133-54TH
Basic Parameters | Rated Polish Rod Capacity (lbs) | 36500 | 36500 | 36500 | 30500 | 36500 | 30500 | 30500 | 25600 | 30500 | 25600 | 30500 | 25600 | 24600 | 21300 | 20000 | 17300 | 17300 | 13300
| Stroke Length (in) | 168/144/120 | 168/144/120 | 144/120/100 | 168/144/120 | 120/100/86 | 168/145/124 | 144/123/101 | 144/124/106 | 120/100/86 | 120/103/87 | 100/86/70 | 100/86/70 | 86/74/61 | 100/86/70 | 74/63/51 | 86/74/61 | 64/54/44 | 54/45/36
| Max. Stroke Frequency (r/min) | 8 | 10 | 10 | 14 | 10 | 8 | 8 | 14 | 10 | 10 | 12 | 10 | 10 | 10 | 10 | 10 | 12 | 12
| Balanced Type | Crank Balanced
| Crank Direction | Clockwise/Counterclockwise
Gear Reducer | Rated Torque(in.lbs) | 912000 | 640000 | 640000 | 640000 | 456000 | 456000 | 456000 | 456000 | 320000 | 320000 | 320000 | 320000 | 228000 | 228000 | 160000 | 160000 | 11400 | 80000
| Model | 912D | 640D | 640D | 640D | 456D | 456D | 456D | 456D | 320D | 320D | 320D | 320D | 228D | 228D | 160D | 160D | 114D | 80D
| Gear Type | Double circular arc gear reducer or Involute gear reducer
| Reducing Ratio | 28.79 | 28.363 | 28.363 | 28.363 | 28.255 | 28.255 | 28.255 | 28.255 | 28.807 | 28.807 | 28.807 | 28.807 | 28.873 | 28.873 | 28.506 | 28.506 | 28.355 | 31.832
| Center Range (in) | 48.43 | 41.34 | 41.34 | 41.34 | 39.37 | 39.37 | 39.37 | 39.37 | 37.4 | 37.4 | 37.4 | 37.4 | 33.46 | 33.46 | 29.53 | 29.53 | 25.59 | 21.65
| Center Height (in) | 30.91 | 25.98 | 25.98 | 25.98 | 25.59 | 25.59 | 25.59 | 25.59 | 23.23 | 23.23 | 23.23 | 23.23 | 19.69 | 19.69 | 17.72 | 17.72 | 16.73 | 13.78
| Oil Storage quantity (U.S. Gal) | 180 | 106 | 106 | 106 | 100 | 100 | 100 | 100 | 75 | 75 | 75 | 75 | 42 | 42 | 27 | 27 | 25 | 12
| Lubricant | 20# Gear lubricant in winter,200# Gear lubricant in summer
| Sheave Diameter(in) | 50" | 50" | 50" | 50" | 44.4" | 44.4" | 44.4" | 44.4" | 44.4" | 44.4" | 44.4" | 44.4" | 36.4" | 36.4" | 30.4" | 30.4" | 30.4" | 24"
| Sheave groove type | 7C | 6C | 6C | 6C | 5C | 5C | 5C | 5C | 5C | 5C | 5C | 5C | 4C | 4C | 4C | 4C | 3C | 3C
Balance Assembly | Weight of Cranks (Lbs) | 4482×2 | 3700×2 | 3700×2 | 3700×2 | 3630×2 | 3630×2 | 3630×2 | 3630×2 | 2996×2 | 2996×2 | 2996×2 | 2996×2 | 2160×2 | 2160×2 | 1553×2 | 1553×2 | 1553×2 | 896.5×2
| Wrist Pin bore Positions (in) | 47.09 | 47.09 | 47.09 | 47.09 | 47.05 | 47.05 | 47.05 | 47.05 | 42 | 42 | 42 | 42 | 42 | 42 | 32 | 32 | 32 | 24
|  | 40.2 | 40.2 | 40.2 | 40.2 | 40.16 | 40.16 | 40.16 | 40.16 | 35.91 | 35.91 | 35.91 | 35.91 | 35.91 | 35.91 | 27 | 27 | 27 | 20
|  | 33.31 | 33.31 | 33.31 | 33.31 | 33.27 | 33.27 | 33.27 | 33.27 | 29.8 | 29.8 | 29.8 | 29.8 | 29.8 | 29.8 | 22 | 22 | 22 | 16
Wire Line | Type | Φ32(6*37+IWR-1770 MPa) | Φ32(6*37+IWR-1770 MPa) | Φ32(6×37+IWR-1770 MPa) | Φ32(6×37+IWR-1770 MPa) | Φ32(6*37+IWR-1770 MPa) | Φ32(6×37+IWR-1770 MPa) | Φ32(6*37+IWR-1770 MPa) | Φ28(6×37IWR-1770MPa) | Φ28(6×37IWR-1770MPa) | Φ28(6×37IWR-1770MPa) | Φ28(6×37IWR-1770MPa) | Φ28(6×37IWR-1770MPa) | Φ28(6×37+IWR-1770 MPa) | Φ28(6×37+IWR-1770 MPa) | Φ28(6×37+IWR-1770 MPa) | Φ28(6×37+IWR-1770 MPa) | Φ28(6×37+IWR-1770 MPa) | Φ22(6×37+IWR-1770 MPa)
| Length (in) | 445.98 | 445.98 | 400 | 445.98 | 360 | 445.98 | 400 | 400 | 360 | 360 | 360 | 360 | 295 | 330 | 260 | 295 | 260 | 193
| Structure Unbalance (lbs) | -573 | -573 | 650 | -767 | 1937 | -754.5 | 234 | 5.4 | 362 | 362 | 1300 | 1276 | 2100 | 1154 | 882.2 | 2100 | 1173 | 90
| Overall Dimensions L*W*H (in) | 482×113.7×355.1 | 474.18×138.58×353.74 | 444.1×107.6×344.2 | 470×109.4×355.2 | 421.9×109.4×334 | 470×109.4×355.2 | 440.16×109.37×344.3 | 440.16×109.37×344.3 | 409.53×125.6×301 | 409.53×125.6×301 | 384.84×125.6×292.6 | 384.84×125.6×292.6 | 339.1×89×270 | 335.6×89×282.8 | 284.45×83.9×216.3 | 273×83.9×250.5 | 273×78.4×212.2 | 214.3×60×167.6
Bearing Type | Wrist Pin | 22328C | 22328C | 22328C | 22328C | 22328C | 22328C | 22328C | 22328C | 22322C | 22322C | 22322C | 22322C | 22322C | 22322C | 22318C | 22318C | 22318C | 22314C
| Tail Bearing | 22340CK | 22340C | 22340C | 22336C | 22340C | 22336C | 22336C | 22336C | 22330C | 22330C | 22330C | 22330C | 22330C | 22330C | 22326C | 22326C | 22326C | 22318C
| Center Bearing | NJ240 | NJ240 | NJ240 | NJ2334 | NJ240 | NJ2334 | NJ2334 | NJ2334 | NJ2330E | NJ2330E | NJ2330E | NJ2330E | NJ2330E | NJ2330E | NJ228 | NJ228 | NJ228 | NJ220E
Sealing Ring | Wrist Pin | 130×160×12 | 130×160×12 | 130×160×12 | 130×160×12 | 130×160×12 | 130×160×12 | 130×160×12 | 130×160×12 | 110×140×12 | 110×140×12 | 110×140×12 | 110×140×12 | 110×140×12 | 110×140×12 | 90×120×12 | 90×120×12 | 90×120×12 | 70×95×10
| Tail Bearing | 190×220×15 | 190×220×15 | 190×220×15 | 160×190×15 | 190×220×15 | 160×190×15 | 160×190×15 | 160×190×15 | 140×170×15 | 140×170×15 | 140×170×15 | 140×170×15 | 140×170×15 | 140×170×15 | 120×150×12 | 120×150×12 | 120×150×12 | 70×95×10
| Center Bearing | 200×230×15 | 200×230×15 | 200×230×15 | 170*200*15 | 200×230×15 | 170×200×15 | 170×200×15 | 170×200×15 | 150×180×15 | 150×180×15 | 150×180×15 | 150×180×15 | 150×180×15 | 150×180×15 | 140×170×15 | 140×170×15 | 140×170×15 | 100×125×12
Reducer Bearing | Output Shaft | Bearing 22244CA | Bearing 22244CA | Bearing 22244CA | Bearing 22244CA | Bearing 22244CA | Bearing 22244CA | Bearing 22244CA | Bearing 22244CA | Bearing 22238CA | Bearing 22238CA | Bearing 22238CA | Bearing 22238CA | Bearing 23136CA | Bearing 23136CA
| Intermediate Shaft | Bearing NU2330E | Bearing NU2326 | Bearing NU2326 | Bearing NU2326 | Bearing NU2326M | Bearing NU2326M | Bearing NU2326M | Bearing NU2326M | Bearing NU2224E | Bearing NU2224E | Bearing NU2224E | Bearing NU2224E | Bearing NU2322E | Bearing NU2322E
| High Speed Shaft | Bearing NU2324E | Bearing NU2322M | Bearing NU2322M | Bearing NU2322M | Bearing NU2322M | Bearing NU2322M | Bearing NU2322M | Bearing NU2322M | Bearing NU2320E | Bearing NU2320E | Bearing NU2320E | Bearing NU2320E | Bearing NU2217E | Bearing NU2217E
www.oilpumpjack.com
OIL PUMP JACK